## Introduction
Welcome to the Green Stormwater Infrastructure Drainage Credit Calculator Version 1, May 2018
This calculator will help estimate how much credit your site can earn if you install various stormwater management practices.
How to Use Calculator
This calculator has a variety of tabs including, Background Information, a Glossary, a Unit Converter, a Next Steps, and an Assumptions tab.
The | Light Green | tabs to help calculate some of the inputs needed such as Drainage Areas, Stormwater Practice Areas, and EWD (advanced version only)
The | Light Orange | tabs offer additional information and include background information, a unit convertor, a glossary, and the next steps.
Short Cuts
Click on square for a shortcut to the following tabs:
The Next Steps
[5 empty] | Once you have finished filling in your information and a credit has been calculated, go to | "Next Steps" | Tab for your next step options.
Formatting and Nomenclature
The following formatting and nomenclature is used throughout this calculator.
Input |  | Cells requiring input have an orange background
Calculation |  | Calculation cells are shown with a gray background and orange typeface
No Information Needed |  | Cells not requiring an input are shown with a gray background and grey typeface
If you have questions please call or email DWSD
Email: | drainage@detroitmi.gov |  | Phone: | 313-267-8000 opt. 6
Disclaimer
This tool is for estimating purposes only. Improper use of the calculator will result in incorrect credits. Final determination of credits will be made by DWSD after submittal of credit application with required backup documentation.
Credit Calculator
How to Determine a Drainage Area
How to Calculate Practice Areas
Equivalent Water Depth (EWD) Calculator

## Unit Conversion
Unit Conversion Assistance
Need a little help with unit conversions? See below.
Area Conversions
| From acres to square feet | 2 | acres | 87120 | square feet
| From square feet to acres | 43560 | square feet | 1 | acres
Disclaimer
This tool is for estimating purposes only. Improper use of the calculator will result in incorrect credits. Final determination of credits will be made by DWSD after submittal of credit application with required backup documentation.

## Glossary
Glossary of Terms
This glossary explains some of the commonly used terms in this credit calculator. Additional information about these terms can also be found in the "A Guide to Credits for Commonly Used Stormwater Management Practices" provided in the link.
Terms
Bioretention is a water quality practice that are landscaped, shallow depressions that capture and temporarily store stormwater runoff. Runoff intercepted by the practice is then filtered through the soil (often engineered soil filter media).
Combined Sewer is a sewer that collects both sewerage and rain/snow and transports it to a waste water treatment plant.
Detention is a stormwater management practice that temporarily stores stormwater and releases it at a controlled rate.
Disconnected Impervious Surfaces are a stormwater management practice that directs runoff from impervious surfaces onto properly sized, sloped, and vegetated surfaces.
Downspout Disconnection is the process of disconnecting roof downspouts from the sewer system and redirecting the roof runoff onto pervious surfaces, most commonly a lawn.
Effective Porosity is the difference between the total void space and the water that is held in the soil particles due to capillary action.
Equivalent Water Depth (EWD) defines the depth of water that can be stored in the mix of surface and subsurface storage based on the depth and the effective porosity of each layer.
Green Stormwater Infrastructure (GSI) are designed or constructed to reduce or control the volume and rate at which stormwater leaves a site. This is also referred to as a Stormwater Management Practice.
Infiltration: the process by which rain soaks into the soil or subsurface.
Impervious Surfaces : are hard surface areas which either prevent or retard the entry of water into the soil in the manner that such water entered the soil under natural conditions pre-existent to development, or which cause water to run off the surface in greater quantities or at an increased rate of flow than that present under natural conditions pre-existent to development, including but not limited to such surfaces as roof tops, crushed stone, gravel, asphalt or concrete paving, driveways and parking lots, walkways, patio areas, storage areas, or other surfaces which similarly affect the natural infiltration or runoff patterns existing prior to development. By definition, surfaces which are driven on, or used for parking are impervious surfaces.
Managed Impervious Area is the impervious area of the property that drains into the stormwater management practice. As it is impervious it only includes the area of surfaces that water cannot flow through.
Permeable Pavement is a type of pavement that allows stormwater to infiltrate through it and into the soil.
Retention is a stormwater management practice that permanently reduces volume. The captured water is reused for irrigation or allowed to naturally infiltrate and evapotranspire.
Site Credit the proration of the practice credit based on how much of the site is managed.
Stormwater is water generated from rain and snowmelt that flows over the land.
Stormwater Practice Area (SWPA) determines the ability of the practice to infiltrate into the underlying soil. It is the effective area from which infiltration can occur. The area is defined differently for each practice.
Subsurface Detention Storage performs the same function as a detention basin however stormwater is routed to underground vaults or a system of large diameter storage pipes.
2-year 24-hour Storm Event: the frequency at which a particular amount of rainfall in a given duration. For a 2-year 24-hour storm, the estimated amount of rainfall is 2.33 inches for Detroit. (NOAA).
100-year 24-hour Storm Event: the frequency at which a particular amount of rainfall in a given duration. For a 100-year 24-hour storm, the estimated amount of rainfall is 5.13 inches for Detroit. (NOAA).
Disclaimer
This tool is for estimating purposes only. Improper use of the calculator will result in incorrect credits. Final determination of credits will be made by DWSD after submittal of credit application with required backup documentation.
A Guide to Credits for Commonly Used Stormwater Management Practices

## How to Determine Drainage Area
How to Determine Managed Impervious Areas
The Managed Impervious Area is the area from where stormwater is direct to a Green Stormwater Infrastructure (GSI) practice.
For a Downspout Disconnect
The drainage area is the portion of the roof draining to the downspout that is being disconnected.
Example: This example shows which downspouts can earn a credit and the impervious area that drains to each downspout.
For a Bioretention Practice located next to a parking lot
The managed impervious area is the portion of the parking lot sloped so that water flows into the bioretention practice.
Example: The managed impervious area does not include the pervious area in the grassy parking lot islands because they produce no runoff to the parking lot.
For more examples, check the "Guide to Credits for Commonly Used Stormwater Management Practices"
Disclaimer
This tool is for estimating purposes only. Improper use of the calculator will result in incorrect credits. Final determination of credits will be made by DWSD after submittal of credit application with required backup documentation.

## How to Calculate Practice Areas
How to Calculate Stormwater Practice Areas
The stormwater practice area (SWPA) is the area of the practice that allows water to infiltrate, or soak into the ground.
The practice area will differ site by site.
The practice area is defined differently for different practices.
Practice Type | Stormwater Practice Area
Downspout Disconnection | Length from one end of the downspout to the edge of the property measured along the path that water will flow multiplied by an assumed width equal to 5 feet.
Other disconnected Impervious surfaces | The surface over which infiltration will naturally occur. This is based on the width of the sheet flow when it leaves the impervious surface multipled by the length of the flow path in the pervious area.
Biroetention | Surface area of the bioretention not including the side slopes
Permeable Pavement | The surface area of the aggregate reservior layer if the equivalent water depth for retention is provided in the aggregate reservoir.
For examples see The Guide for Credits for Commonly Used Stormwater Management Practices.
Detention Storage and Subsurface Detention Storage
Both detention storage and subsurface detention storage use the detention calculation method to calculate the practice's credit. This method uses the storage volume of the practice rather than the area.
Therefore there is no defined stormwater practice area for either of these practices.
Disclaimer
This tool is for estimating purposes only. Improper use of the calculator will result in incorrect credits. Final determination of credits will be made by DWSD after submittal of credit application with required backup documentation.

## EWD Calculator
Equivalent Water Depth Calculation Sheet
Many stormwater managment practices rely on the temporary storage of stormwater in designed surface and subsurface storage. This storage occurs on the surface of a practice (such as temporarily ponded water on a bioretention system), and below the surface in layers of soil and aggregate. The performance of the stormwater management practice is directly related to this storage volume. The Equivalent Water Depth(EWD) defines the depth of water that can be stored in the mix of surface and subsurface storage.
| EWD Detention: The depth of water storage ABOVE the Underdrain/Exit Pipe. The depth of water storage is based on soil type and effective porosity |  |  |  |  | EWD Retention: The depth of water storage UNDER the Underdrain/Exit Pipe. The depth of water storage is based on soil type and effective porosity
|  | Infiltration Rate: |  |  | 0.1
|  |  | Maximum EWD (in): |  | 7.2
Equivalent Water Depth Calculator
Practice | Surface Storage (in) | Soil Depth (In) | Soil Effective Porosity | Aggregate Depth (in) |  | Aggregate Effective Porosity | Inches Underdrain is off the bottom of practice | EWD- Retention Zone (in) | EWD-Detention Zone (in)
1 | 4 | 15 | 0.2 | 20 |  | 0.3 | 25 | 7 | 6
2 | [7 empty] | 0 | 0
3 | [7 empty] | 0 | 0
4 | [7 empty] | 0 | 0
5 | [7 empty] | 0 | 0
Disclaimer
This tool is for estimating purposes only. Improper use of the calculator will result in incorrect credits. Final determination of credits will be made by DWSD after submittal of credit application with required backup documentation.
For instances where the infitlration rates are not measured at the practice location, a maximum value of 0.1 inches per hour infiltration rate is permitted.
𝐸𝑊𝐷(𝑖𝑛)=𝑠𝑢𝑟𝑓𝑎𝑐𝑒 𝑠𝑡𝑜𝑟𝑎𝑔𝑒(𝑖𝑛)+(𝑠𝑜𝑖𝑙 𝑑𝑒𝑝𝑡ℎ(𝑖𝑛)∗𝑒𝑓𝑓𝑒𝑐𝑡𝑖𝑣𝑒 𝑝𝑜𝑟𝑜𝑠𝑖𝑡𝑦)+(𝑎𝑔𝑔𝑟𝑒𝑔𝑎𝑡𝑒 𝑑𝑒𝑝𝑡ℎ (𝑖𝑛)∗𝑒𝑓𝑓𝑒𝑐𝑡𝑖𝑣𝑒 𝑝𝑜𝑟𝑜𝑠𝑖𝑡𝑦)

## Credit Calculator
Advanced Credit Calculator | [28 empty] | Formatting Reminder
The advanced version of the credit calculator allows the user to specify the stormwater management practices' cross section details and calculate a more accurate credit. For help calculating the EWD, see "EWD Calculator" Tab. | [28 empty] | Input
Calculation
Site Information and Impervious Area Adjustments | [8 empty] | Soils | [19 empty] | No Info Needed
| Property Address: | [14 empty] | Have you conducted an infiltration test on your property? |  | No |  |  |  | Infiltration Rate: | 0.1
|  | Parcel Number | Total Acreage | Site Impervious Acreage |  | Impervious Acreage Removed |  | Remaining Impervious Acreage | Converter
| 1 | [6 empty] | 0 |  | Square Feet |  | Acres
| 2 | [6 empty] | 0 |  |  |  | 0
| 3 | [6 empty] | 0 |  | Acres |  | Square Feet
| Total |  | 0 | 0 |  | 0 |  | 0 |  |  |  | 0
GSI Selection, Cross Section, and Size
| Tributary Drainage Area Description | [5 empty] | GSI Practice Descriptors |  | Qualification Data | [6 empty] | Volumetric Credit Calculator | [6 empty] | Peak Flow Credit Calculator
Practice Number | Description |  | Managed Impervious Area (Acres) |  | Percent Impervious |  | Stormwater Practice | Stormwater Practice Area (Acres) | EWD- Retention Zone (in) | Infiltration Rate (in/hr) | EWD-Detention Zone (in) | Detention Volume (cf) | Runoff Coefficient | Is Impervious Area >75% of trib area |  | Does Practice Qualify for a Volumetric Credit | Equivalent Rainfall Depth (in) | Practice Ratio | Volume Credit (%) | Practice Volume Credit (%) | Site Volume Credit (%) |  | Does Practice Qualify for a Peak Flow Credit | Q Allowable (cfs) | Orifice Diameter Needed (in) | 2 Year Storage Volume Required(cf) | 100 Year Storage Volume Required(cf) | Volume Provided (cf) | Peak Flow Credit (%) | Practice Peak Flow Credit (%) | Site Peak Flow Credit (%) |  | Total Site Credit (%)
1 |  |  |  |  | #DIV/0! |  |  |  |  | 0.1 |  | N/A |  | #DIV/0! |  | NO | N/A | N/A | N/A | N/A | N/A |  | NO | 0 | N/A | N/A | N/A | N/A | N/A | N/A | N/A |  | 0%
2 |  |  |  |  | #DIV/0! |  |  |  |  | 0.1 |  | N/A |  | #DIV/0! |  | NO | N/A | N/A | N/A | N/A | N/A |  | NO | 0 | N/A | N/A | N/A | N/A | N/A | N/A | N/A |  | 0%
3 |  |  |  |  | #DIV/0! |  |  |  |  | 0.1 |  | N/A |  | #DIV/0! |  | NO | N/A | N/A | N/A | N/A | N/A |  | NO | 0 | N/A | N/A | N/A | N/A | N/A | N/A | N/A |  | 0%
4 |  |  |  |  | #DIV/0! |  |  |  |  | 0.1 |  | N/A |  | #DIV/0! |  | NO | N/A | N/A | N/A | N/A | N/A |  | NO | 0 | N/A | N/A | N/A | N/A | N/A | N/A | N/A |  | 0%
5 |  |  |  |  | #DIV/0! |  |  |  |  | 0.1 |  | N/A |  | #DIV/0! |  | NO | N/A | N/A | N/A | N/A | N/A |  | NO | 0 | N/A | N/A | N/A | N/A | N/A | N/A | N/A |  | 0%
6 |  |  |  |  | #DIV/0! |  |  |  |  | 0.1 |  | N/A |  | #DIV/0! |  | NO | N/A | N/A | N/A | N/A | N/A |  | NO | 0 | N/A | N/A | N/A | N/A | N/A | N/A | N/A |  | 0%
7 |  |  |  |  | #DIV/0! |  |  |  |  | 0.1 |  | N/A |  | #DIV/0! |  | NO | N/A | N/A | N/A | N/A | N/A |  | NO | 0 | N/A | N/A | N/A | N/A | N/A | N/A | N/A |  | 0%
8 |  |  |  |  | #DIV/0! |  |  |  |  | 0.1 |  | N/A |  | #DIV/0! |  | NO | N/A | N/A | N/A | N/A | N/A |  | NO | 0 | N/A | N/A | N/A | N/A | N/A | N/A | N/A |  | 0%
9 |  |  |  |  | #DIV/0! |  |  |  |  | 0.1 |  | N/A |  | #DIV/0! |  | NO | N/A | N/A | N/A | N/A | N/A |  | NO |  | N/A | N/A | N/A | N/A | N/A | N/A | N/A |  | 0%
10 |  |  |  |  | #DIV/0! |  |  |  |  | 0.1 |  | N/A |  | #DIV/0! |  | NO | N/A | N/A | N/A | N/A | N/A |  | NO |  | N/A | N/A | N/A | N/A | N/A | N/A | N/A |  | 0%
Site Summary | [31 empty] | TOTAL: | 0%
[15 empty] | Site Credit for Bioretention |  |  |  | Site Credit for Permeable Pavement |  | Site Credit for Detention |  |  |  |  | Site Credit for Subsurface Detention |  | Site Credit for Downspout Disconnection |  | Site Credit for Imp. Disconnection
|  | Impervious Acres Managed | 0 |  |  |  | Total Volume Site Credit: | 0% |  | Total Credit (Rounded): | 0% |  |  |  | 0% |  |  |  | 0% |  | 0% |  |  |  |  | 0% |  | 0% |  | 0%
|  | Impervious Acres Not Managed | 0 |  |  |  | Total Peak Flow Site Credit: | 0%
Next Steps
Once you have verified that this information is correct continue to the "Next Steps" tab for information on applying for credit.
Disclaimer
This tool is for estimating purposes only. Improper use of the calculator will result in incorrect credits. Final determination of credits will be made by DWSD after submittal of credit application with required backup documentation.

## Shared Practices
Shared Practice Site Credit Calculator
DWSD allows the location of the stormwater management practice to be on a separate parcel from where the stormwater is generated with a shared stormwater practice. This calculator helps calculate the site credit based on the practice's performance.
|  | Practice Credit: | 36% | *Practice Credit can be calculated using Credit Calculator
Shared Practice Site Credit Calculator
| Owner Number | Site Impervious Acreage | Managed Impervious Area (Acres) |  | Site Credit (%)
| 1 | 4.5 | 2.85 |  | 22.8%
2
3
4
5
Disclaimer
This tool is for estimating purposes only. Improper use of the calculator will result in incorrect credits. Final determination of credits will be made by DWSD after submittal of credit application with required backup documentation.

## Next Steps
Next Steps
Refer to the Guide for Credit Application Process and Renewals for more infomratin about the next steps. These next steps may include submitting a credit application, submitting an adjustment application, requesting a site assessment, or requesting additional information.
If you have questions please call or email DWSD
Email: | drainage@detroitmi.gov | Phone: | 313-267-8000 Opt. 6
Disclaimer
This tool is for estimating purposes only. Improper use of the calculator will result in incorrect credits. Final determination of credits will be made by DWSD after submittal of credit application with required backup documentation.
A Guide for Credit Application and Process Renewals

## Disclaimer
Disclaimer
This tool is for estimating purposes only. Improper use of the calculator will result in incorrect credits. Final determination of credits will be made by DWSD after submittal of credit application with required backup documentation.

## References (hidden)
REFERENCES
This sheet is locked and nothing should need to be edited on it.
Stormwater Practice A | Rational Coefficent
Downspout Disconnection | 0.2
Impervious Disconnection | 0.4
Bioretention | 0.5
Permeable Pavement | 0.6
Detention | 0.8
Subsurface Detention Storage | 0.9
N/A
Yes
No

## Std Detent Calcs (hidden)
Simple Step by Step Version
Practice Number | Tributary Area (A) | Rational Coefficent | Storm Duration 2 yr (D) | Storm Duration 100 yr(D) | Rainfall Intensity (I) (2year) | Rainfall Intensity (I) (10 year) | Vol 2 yr | Vol 100 yr
1 | #REF! | 1 | 141.8 | 323.3 | 0.64 | 0.75 | #REF! | #REF!
2 | #REF! | 1 | 141.8 | 323.3 | 0.64 | 0.75 | #REF! | #REF!
3 | #REF! | 1 | 141.8 | 323.3 | 0.64 | 0.75 | #REF! | #REF!
4 | #REF! | 1 | 141.8 | 323.3 | 0.64 | 0.75 | #REF! | #REF!
5 | #REF! | 1 | 141.8 | 323.3 | 0.64 | 0.75 | #REF! | #REF!
Simple Compact Version
1 | #REF! | 1 | 141.8 | 323.3 | 0.64 | 0.75 | #REF! | #REF!
2 | #REF! | 1 | 141.8 | 323.3 | 0.64 | 0.75 | #REF! | #REF!
3 | #REF! | 1 | 141.8 | 323.3 | 0.64 | 0.75 | #REF! | #REF!
4 | #REF! | 1 | 141.8 | 323.3 | 0.64 | 0.75 | #REF! | #REF!
5 | #REF! | 1 | 141.8 | 323.3 | 0.64 | 0.75 | #REF! | #REF!
Advanced Version
1 | 0 | 0 | #DIV/0! | #DIV/0! | #DIV/0! | #DIV/0! | #DIV/0! | #DIV/0!
2 | 0 | 0 | #DIV/0! | #DIV/0! | #DIV/0! | #DIV/0! | #DIV/0! | #DIV/0!
3 | 0 | 0 | #DIV/0! | #DIV/0! | #DIV/0! | #DIV/0! | #DIV/0! | #DIV/0!
4 | 0 | 0 | #DIV/0! | #DIV/0! | #DIV/0! | #DIV/0! | #DIV/0! | #DIV/0!
5 | 0 | 0 | #DIV/0! | #DIV/0! | #DIV/0! | #DIV/0! | #DIV/0! | #DIV/0!
6 | 0 | 0 | #DIV/0! | #DIV/0! | #DIV/0! | #DIV/0! | #DIV/0! | #DIV/0!
7 | 0 | 0 | #DIV/0! | #DIV/0! | #DIV/0! | #DIV/0! | #DIV/0! | #DIV/0!
8 | 0 | 0 | #DIV/0! | #DIV/0! | #DIV/0! | #DIV/0! | #DIV/0! | #DIV/0!
9 | 0 | 0 | #DIV/0! | #DIV/0! | #DIV/0! | #DIV/0! | #DIV/0! | #DIV/0!
10 | 0 | 0 | #DIV/0! | #DIV/0! | #DIV/0! | #DIV/0! | #DIV/0! | #DIV/0!
#REF! | #REF! | #REF! | #REF! | #REF! | #REF! | #REF! | #REF! | #REF!
#REF! | #REF! | 0 | #DIV/0! | #DIV/0! | #DIV/0! | #DIV/0! | #DIV/0! | #DIV/0!
#REF! | #REF! | #REF! | #REF! | #REF! | #REF! | #REF! | #REF! | #REF!
#REF! | 0 | 0 | #DIV/0! | #DIV/0! | #DIV/0! | #DIV/0! | #DIV/0! | #DIV/0!
#REF! | #REF! | #REF! | #REF! | #REF! | #REF! | #REF! | #REF! | #REF!
#REF! | 0 | #REF! | #REF! | #REF! | #REF! | #REF! | #REF! | #REF!
#REF! | #REF! | 0 | #DIV/0! | #DIV/0! | #DIV/0! | #DIV/0! | #DIV/0! | #DIV/0!
#REF! | 0 | #REF! | #REF! | #REF! | #REF! | #REF! | #REF! | #REF!
#REF! | #REF! | #REF! | #REF! | #REF! | #REF! | #REF! | #REF! | #REF!
#REF! | Total Peak Flow Site Credit: | #REF! | #REF! | #REF! | #REF! | #REF! | #REF! | #REF!
#REF! | 0 | #REF! | #REF! | #REF! | #REF! | #REF! | #REF! | #REF!
#REF! | #REF! | #REF! | #REF! | #REF! | #REF! | #REF! | #REF! | #REF!
#REF! | #REF! | #REF! | #REF! | #REF! | #REF! | #REF! | #REF! | #REF!
#REF! | #REF! | #REF! | #REF! | #REF! | #REF! | #REF! | #REF! | #REF!
#REF! | #REF! | #REF! | #REF! | #REF! | #REF! | #REF! | #REF! | #REF!
#REF! | #REF! | #REF! | #REF! | #REF! | #REF! | #REF! | #REF! | #REF!
#REF! | #REF! | #REF! | #REF! | #REF! | #REF! | #REF! | #REF! | #REF!
#REF! | #REF! | #REF! | #REF! | #REF! | #REF! | #REF! | #REF! | #REF!
#REF! | #REF! | #REF! | #REF! | #REF! | #REF! | #REF! | #REF! | #REF!
#REF! | #REF! | #REF! | #REF! | #REF! | #REF! | #REF! | #REF! | #REF!
#REF! | #REF! | #REF! | #REF! | #REF! | #REF! | #REF! | #REF! | #REF!
#REF! | #REF! | #REF! | #REF! | #REF! | #REF! | #REF! | #REF! | #REF!
#REF! | #REF! | #REF! | #REF! | #REF! | #REF! | #REF! | #REF! | #REF!
#REF! | #REF! | #REF! | #REF! | #REF! | #REF! | #REF! | #REF! | #REF!
0 | 0 | 0 | #DIV/0! | #DIV/0! | #DIV/0! | #DIV/0! | #DIV/0! | #DIV/0!
0 | 0 | 0 | #DIV/0! | #DIV/0! | #DIV/0! | #DIV/0! | #DIV/0! | #DIV/0!
0 | 0 | 0 | #DIV/0! | #DIV/0! | #DIV/0! | #DIV/0! | #DIV/0! | #DIV/0!
0 | 0 | 0 | #DIV/0! | #DIV/0! | #DIV/0! | #DIV/0! | #DIV/0! | #DIV/0!
0 | 0 | 0 | #DIV/0! | #DIV/0! | #DIV/0! | #DIV/0! | #DIV/0! | #DIV/0!
0 | 0 | 0 | #DIV/0! | #DIV/0! | #DIV/0! | #DIV/0! | #DIV/0! | #DIV/0!
0 | 0 | 0 | #DIV/0! | #DIV/0! | #DIV/0! | #DIV/0! | #DIV/0! | #DIV/0!
0 | 0 | 0 | #DIV/0! | #DIV/0! | #DIV/0! | #DIV/0! | #DIV/0! | #DIV/0!
0 | 0 | 0 | #DIV/0! | #DIV/0! | #DIV/0! | #DIV/0! | #DIV/0! | #DIV/0!
0 | 0 | 0 | #DIV/0! | #DIV/0! | #DIV/0! | #DIV/0! | #DIV/0! | #DIV/0!
0 | 0 | 0 | #DIV/0! | #DIV/0! | #DIV/0! | #DIV/0! | #DIV/0! | #DIV/0!
0 | 0 | 0 | #DIV/0! | #DIV/0! | #DIV/0! | #DIV/0! | #DIV/0! | #DIV/0!
0 | 0 | 0 | #DIV/0! | #DIV/0! | #DIV/0! | #DIV/0! | #DIV/0! | #DIV/0!
#REF! | #REF! | #REF! | #REF! | #REF! | #REF! | #REF! | #REF! | #REF!
#REF! | #REF! | #REF! | #REF! | #REF! | #REF! | #REF! | #REF! | #REF!
#REF! | #REF! | #REF! | #REF! | #REF! | #REF! | #REF! | #REF! | #REF!
#REF! | #REF! | #REF! | #REF! | #REF! | #REF! | #REF! | #REF! | #REF!
#REF! | #REF! | #REF! | #REF! | #REF! | #REF! | #REF! | #REF! | #REF!
#REF! | #REF! | #REF! | #REF! | #REF! | #REF! | #REF! | #REF! | #REF!
#REF! | #REF! | #REF! | #REF! | #REF! | #REF! | #REF! | #REF! | #REF!
#REF! | #REF! | #REF! | #REF! | #REF! | #REF! | #REF! | #REF! | #REF!
#REF! | #REF! | #REF! | #REF! | #REF! | #REF! | #REF! | #REF! | #REF!
#REF! | #REF! | #REF! | #REF! | #REF! | #REF! | #REF! | #REF! | #REF!
#REF! | #REF! | #REF! | #REF! | #REF! | #REF! | #REF! | #REF! | #REF!
#REF! | #REF! | #REF! | #REF! | #REF! | #REF! | #REF! | #REF! | #REF!
#REF! | #REF! | #REF! | #REF! | #REF! | #REF! | #REF! | #REF! | #REF!
#REF! | #REF! | #REF! | #REF! | #REF! | #REF! | #REF! | #REF! | #REF!
#REF! | #REF! | #REF! | #REF! | #REF! | #REF! | #REF! | #REF! | #REF!
#REF! | #REF! | #REF! | #REF! | #REF! | #REF! | #REF! | #REF! | #REF!
#REF! | #REF! | #REF! | #REF! | #REF! | #REF! | #REF! | #REF! | #REF!
#REF! | #REF! | #REF! | #REF! | #REF! | #REF! | #REF! | #REF! | #REF!
#REF! | #REF! | #REF! | #REF! | #REF! | #REF! | #REF! | #REF! | #REF!
#REF! | #REF! | #REF! | #REF! | #REF! | #REF! | #REF! | #REF! | #REF!
#REF! | #REF! | #REF! | #REF! | #REF! | #REF! | #REF! | #REF! | #REF!
0 | 0 | 0 | #DIV/0! | #DIV/0! | #DIV/0! | #DIV/0! | #DIV/0! | #DIV/0!
0 | 0 | 0 | #DIV/0! | #DIV/0! | #DIV/0! | #DIV/0! | #DIV/0! | #DIV/0!
0 | 0 | 0 | #DIV/0! | #DIV/0! | #DIV/0! | #DIV/0! | #DIV/0! | #DIV/0!
0 | 0 | 0 | #DIV/0! | #DIV/0! | #DIV/0! | #DIV/0! | #DIV/0! | #DIV/0!
0 | 0 | 0 | #DIV/0! | #DIV/0! | #DIV/0! | #DIV/0! | #DIV/0! | #DIV/0!
0 | 0 | 0 | #DIV/0! | #DIV/0! | #DIV/0! | #DIV/0! | #DIV/0! | #DIV/0!
0 | 0 | 0 | #DIV/0! | #DIV/0! | #DIV/0! | #DIV/0! | #DIV/0! | #DIV/0!
0 | 0 | 0 | #DIV/0! | #DIV/0! | #DIV/0! | #DIV/0! | #DIV/0! | #DIV/0!